## Gauge
Copper Wire Calculator
Standard Wire | Metric Units |  | English Units |  | Litz Wire
Gauge : | 14 | AWG | 14 | AWG | Individual conductors : | 36 | AWG
Wire diameter = | 1.6278 | mm | 0.064088 | in | Number of conductors : | 1670
conductor x-section = | 2.0812 | mm2 | 0.0032258 | in2 | Aggregate gauge = | 3.9981 | AWG
Length : | 3.048 | m | 10 | ft
DCRsingle = | 0.02563 | ohms | 0.02563 | ohms | dia. of indiv. cond. | 0.12702 | mm
Nom. speaker load : | 8 | ohms | 8 | ohms | total area of cond. | 21.1608 | mm2
Loss = | -0.027783 | dB | -0.027783 | dB | equiv diameter | 5.1906 | mm
NOTE: | When determining losses associated with speaker wires, double the "Length" to account for + and - conductors.
Standard Wire" and "Litz Wire" tables are independent; they do no cross reference one another.
Page 1 of 2

## Diameter
Copper Wire Calculator
Standard Wire | Metric Units |  | English Units |  | Litz Wire
Wire diameter : | 1.6278 | mm | 0.064088 | in | Individual conductors : | 36 | AWG
Gauge = | 14.0001 | AWG | 13.9999 | AWG | Number of conductors : | 1670
cross section = | 2.0811 | mm2 | 0.0032258 | in2 | Aggregate gauge = | 3.9981 | AWG
Length : | 3.048 | m | 10 | ft
DCRsingle conductor = | 0.025631 | ohms | 0.02563 | ohms | dia. of indiv. cond. | 0.12702 | mm
Nom. speaker load : | 8 | ohms | 8 | ohms | total area of cond. | 21.1608 | mm2
Loss = | -0.027784 | dB | -0.027782 | dB | equiv diameter | 5.1906 | mm
Gauge : | 14 | AWG | 14 | AWG
Wire diameter = | 1.6278 | mm | 0.064088 | in
NOTE: | When determining losses associated with speaker wires, double the "Length" to account for + and - conductors.
Standard Wire" and "Litz Wire" tables are independent; they do no cross reference one another.
Page 2 of 2